## PickAndPlace_PCB1_2_2026_06_19
Designator | Device | Footprint | Mid X | Mid Y | Ref X | Ref Y | Pad X | Pad Y | Pins | Layer | Rotation | SMD | Comment | Name
U18 | PM254-2-19-Z-8.5 | HDR-TH_38P-P2.54-V-F-R2-C19-S2.54 | 112.795mm | 47.517mm | 112.795mm | 47.517mm | 135.655mm | 48.787mm | 38 | T | 180 | No | PM254-2-19-Z-8.5 | PM254-2-19-Z-8.5
U20 | PM254-2-19-Z-8.5 | HDR-TH_38P-P2.54-V-F-R2-C19-S2.54 | 112.795mm | 19.577mm | 112.795mm | 19.577mm | 135.655mm | 20.847mm | 38 | T | 180 | No | PM254-2-19-Z-8.5 | PM254-2-19-Z-8.5
C73 | CL10A226MQ8NRNC | C0603 | 91.905mm | 38.594mm | 91.905mm | 38.594mm | 92.605mm | 38.594mm | 2 | T | 180 | Yes | 22uF | 22uF
C30 | EEEFT1V331GP | CAP-SMD_BD8.0-L8.3-W8.3-LS9.9-FD | 135.89mm | 56.642mm | 135.89mm | 56.642mm | 135.89mm | 53.046mm | 2 | T | 90 | Yes | 330uF | 330uF
C31 | EEEFT1V331GP | CAP-SMD_BD8.0-L8.3-W8.3-LS9.9-FD | 112.014mm | 7.239mm | 112.014mm | 7.239mm | 115.61mm | 7.239mm | 2 | T | 180 | Yes | 330uF | 330uF
C69 | Device_C | Capacitor_SMD:C_0805_2012Metric | 90.893mm | 42.573mm | 90.893mm | 42.573mm | 89.943mm | 42.573mm | 2 | T | 0 | Yes | Device_C | Device_C
D30 | SS24_C50645 | SMA_L4.3-W2.6-LS5.2-RD | 116.459mm | 29.083mm | 116.459mm | 29.083mm | 116.459mm | 31.283mm | 2 | T | 270 | Yes | SS24 | SS24
D31 | SS24_C50645 | SMA_L4.3-W2.6-LS5.2-RD | 113.792mm | 13.97mm | 113.792mm | 13.97mm | 111.592mm | 13.97mm | 2 | T | 0 | Yes | SS24 | SS24
D81 | XL-1608UBC-06A | LED0603-R-RD | 87.884mm | 39.272mm | 87.884mm | 39.272mm | 87.884mm | 38.421mm | 2 | T | 270 | Yes | XL-1608UBC-06A | XL-1608UBC-06A
IC5 | AZ1117CH-3.3TRG1 | SOT-223-3_L6.5-W3.4-P2.30-LS7.0-BR | 104.394mm | 63.5mm | 104.394mm | 63.5mm | 107.364mm | 61.2mm | 4 | T | 0 | Yes | AZ1117CH-3.3TRG1 | AZ1117CH-3.3TRG1
C74 | CL10A106KP8NNNC | C0603 | 104.708mm | 33.042mm | 104.708mm | 33.042mm | 104.008mm | 33.042mm | 2 | T | 0 | Yes | 10uF | 10uF
C75 | CC0603KRX7R9BB104 | C0603 | 72.771mm | 21.971mm | 72.771mm | 21.971mm | 72.771mm | 22.671mm | 2 | T | 270 | Yes | 100nF | 100nF
L30 | SMDRI127-470MT | IND-SMD_L12.3-W12.3 | 123.825mm | 7.493mm | 123.825mm | 7.493mm | 129.275mm | 7.493mm | 2 | T | 180 | Yes | 47uH | 47uH
U30 | LM2596S-5.0_C347421 | TO-263-5_L10.2-W8.9-P1.70-BR | 127.147mm | 29.524mm | 127.147mm | 29.524mm | 121.988mm | 32.924mm | 6 | T | 180 | Yes | LM2596S-5.0 | LM2596S-5.0
CN2 | DB142V-5.08-6P-GN | CONN-TH_6P-P5.08_DIBO_DB142V-5.08-6P | 37.738mm | 51.073mm | 37.738mm | 51.073mm | 25.038mm | 54.883mm | 12 | T | 0 | No | DB142V-5.08-6P-GN | DB142V-5.08-6P-GN
CN3 | DB142V-5.08-6P-GN | CONN-TH_6P-P5.08_DIBO_DB142V-5.08-6P | 37.738mm | 32.912mm | 37.738mm | 32.912mm | 25.038mm | 36.722mm | 12 | T | 0 | No | DB142V-5.08-6P-GN | DB142V-5.08-6P-GN
U31 | W5500_MODULE_C9900227168 | COMM-TH_L25.0-W23.0_W5500_MODULE | 102.997mm | 62.738mm | 102.997mm | 62.738mm | 96.647mm | 52.578mm | 12 | T | 90 | No | W5500_MODULE | W5500_MODULE
CN4 | DB142V-5.08-6P-GN | CONN-TH_6P-P5.08_DIBO_DB142V-5.08-6P | 37.611mm | 15.259mm | 37.611mm | 15.259mm | 24.911mm | 19.069mm | 12 | T | 0 | No | DB142V-5.08-6P-GN | DB142V-5.08-6P-GN
R56 | ERJP06F2201V | R0805 | 88.895mm | 24.915mm | 88.895mm | 24.915mm | 89.895mm | 24.915mm | 2 | T | 180 | Yes | 2.2kΩ | 2.2kΩ
R57 | ERJP06F2201V | R0805 | 93.404mm | 25.759mm | 93.404mm | 25.759mm | 93.404mm | 24.759mm | 2 | T | 90 | Yes | 2.2kΩ | 2.2kΩ
U62 | AZ1117CH-3.3TRG1 | SOT-223-3_L6.5-W3.4-P2.30-LS7.0-BR | 91.3mm | 32.677mm | 91.3mm | 32.677mm | 94.27mm | 30.377mm | 4 | T | 0 | Yes | AZ1117CH-3.3TRG1 | AZ1117CH-3.3TRG1
U64 | MCP23017-E/SS | SSOP-28_L10.2-W5.3-P0.65-LS7.8-BL | 78.74mm | 23.114mm | 78.74mm | 23.114mm | 75.285mm | 27.339mm | 28 | T | 270 | Yes | MCP23017-E/SS | MCP23017-E/SS
M3ScrewHole2 | Screw-Hole-M3 | Screw-Hole-M3 | 12.913mm | 67.767mm | 12.977mm | 67.704mm | 12.913mm | 67.767mm | 1 | T | 0 | No | Screw-Hole-M3 | Screw-Hole-M3
M3ScrewHole1 | Screw-Hole-M3 | Screw-Hole-M3 | 12.913mm | 9.754mm | 12.977mm | 9.69mm | 12.913mm | 9.754mm | 1 | T | 0 | No | Screw-Hole-M3 | Screw-Hole-M3
M3ScrewHole4 | Screw-Hole-M3 | Screw-Hole-M3 | 134.376mm | 67.767mm | 134.44mm | 67.704mm | 134.376mm | 67.767mm | 1 | T | 0 | No | Screw-Hole-M3 | Screw-Hole-M3
M3ScrewHole3 | Screw-Hole-M3 | Screw-Hole-M3 | 134.376mm | 9.754mm | 134.44mm | 9.69mm | 134.376mm | 9.754mm | 1 | T | 0 | No | Screw-Hole-M3 | Screw-Hole-M3
C68 | CL10A226MQ8NRNC | Capacitor_SMD:C_0603_1608Metric | 111.379mm | 62.23mm | 111.379mm | 62.23mm | 111.379mm | 63.005mm | 2 | T | 270 | Yes | 22uF | 22uF
R81 | 0603WAF4700T5E | R0603 | 98.003mm | 39.219mm | 98.003mm | 39.219mm | 98.003mm | 38.465mm | 2 | T | 90 | Yes | 470Ω | 470Ω
CN1 | DB142V-5.08-6P-GN | CONN-TH_6P-P5.08_DIBO_DB142V-5.08-6P | 37.738mm | 69.234mm | 37.738mm | 69.234mm | 25.038mm | 73.044mm | 12 | T | 0 | No | DB142V-5.08-6P-GN | DB142V-5.08-6P-GN
FH1 | XF-087 | CONN-TH_XF-087 | 14.986mm | 52.07mm | 14.986mm | 52.07mm | 13.736mm | 58.47mm | 8 | T | 270 | No | XF-087 | XF-087
R7 | 1210W2J0472T5E | R1210 | 82.169mm | 31.496mm | 82.169mm | 31.496mm | 82.169mm | 32.937mm | 2 | T | 270 | Yes | 4.7kΩ | 4.7kΩ
R21 | 1210W2J0472T5E | R1210 | 78.079mm | 64.079mm | 78.079mm | 64.079mm | 76.638mm | 64.079mm | 2 | T | 0 | Yes | 4.7kΩ | 4.7kΩ
R20 | 0603WAF4701T5E | R0603 | 78.104mm | 49.655mm | 78.104mm | 49.655mm | 78.857mm | 49.655mm | 2 | T | 180 | Yes | 4.7kΩ | 4.7kΩ
U10 | PC817C_C3025164 | OPTO-SMD-4_L4.6-W6.5-P2.54-LS10.3-TL | 78.125mm | 56.18mm | 78.125mm | 56.18mm | 79.395mm | 60.48mm | 4 | T | 270 | Yes | PC817C | PC817C
R6 | 1210W2J0472T5E | R1210 | 56.743mm | 63.581mm | 56.743mm | 63.581mm | 56.743mm | 62.139mm | 2 | T | 90 | Yes | 4.7kΩ | 4.7kΩ
R9 | 1210W2J0472T5E | R1210 | 56.57mm | 56.119mm | 56.57mm | 56.119mm | 56.57mm | 54.678mm | 2 | T | 90 | Yes | 4.7kΩ | 4.7kΩ
R11 | 1210W2J0472T5E | R1210 | 56.489mm | 48.468mm | 56.489mm | 48.468mm | 56.489mm | 47.026mm | 2 | T | 90 | Yes | 4.7kΩ | 4.7kΩ
R13 | 1210W2J0472T5E | R1210 | 56.369mm | 41.26mm | 56.369mm | 41.26mm | 56.369mm | 39.819mm | 2 | T | 90 | Yes | 4.7kΩ | 4.7kΩ
R15 | 1210W2J0472T5E | R1210 | 56.362mm | 33.863mm | 56.362mm | 33.863mm | 56.362mm | 32.421mm | 2 | T | 90 | Yes | 4.7kΩ | 4.7kΩ
R17 | 1210W2J0472T5E | R1210 | 56.362mm | 26.878mm | 56.362mm | 26.878mm | 56.362mm | 25.436mm | 2 | T | 90 | Yes | 4.7kΩ | 4.7kΩ
R19 | 1210W2J0472T5E | R1210 | 56.362mm | 19.766mm | 56.362mm | 19.766mm | 56.362mm | 18.324mm | 2 | T | 90 | Yes | 4.7kΩ | 4.7kΩ
R23 | 1210W2J0472T5E | R1210 | 85.171mm | 64.034mm | 85.171mm | 64.034mm | 83.729mm | 64.034mm | 2 | T | 0 | Yes | 4.7kΩ | 4.7kΩ
R5 | 0603WAF4701T5E | R0603 | 71.168mm | 63.605mm | 71.168mm | 63.605mm | 71.168mm | 64.359mm | 2 | T | 270 | Yes | 4.7kΩ | 4.7kΩ
R8 | 0603WAF4701T5E | R0603 | 70.995mm | 56.144mm | 70.995mm | 56.144mm | 70.995mm | 56.897mm | 2 | T | 270 | Yes | 4.7kΩ | 4.7kΩ
R10 | 0603WAF4701T5E | R0603 | 70.914mm | 48.492mm | 70.914mm | 48.492mm | 70.914mm | 49.246mm | 2 | T | 270 | Yes | 4.7kΩ | 4.7kΩ
R12 | 0603WAF4701T5E | R0603 | 70.793mm | 41.285mm | 70.793mm | 41.285mm | 70.793mm | 42.038mm | 2 | T | 270 | Yes | 4.7kΩ | 4.7kΩ
R14 | 0603WAF4701T5E | R0603 | 70.787mm | 33.887mm | 70.787mm | 33.887mm | 70.787mm | 34.641mm | 2 | T | 270 | Yes | 4.7kΩ | 4.7kΩ
R16 | 0603WAF4701T5E | R0603 | 70.787mm | 26.902mm | 70.787mm | 26.902mm | 70.787mm | 27.656mm | 2 | T | 270 | Yes | 4.7kΩ | 4.7kΩ
R18 | 0603WAF4701T5E | R0603 | 70.787mm | 19.79mm | 70.787mm | 19.79mm | 70.787mm | 20.544mm | 2 | T | 270 | Yes | 4.7kΩ | 4.7kΩ
R22 | 0603WAF4701T5E | R0603 | 85.195mm | 49.609mm | 85.195mm | 49.609mm | 85.949mm | 49.609mm | 2 | T | 180 | Yes | 4.7kΩ | 4.7kΩ
U2 | PC817C_C3025164 | OPTO-SMD-4_L4.6-W6.5-P2.54-LS10.3-TL | 64.643mm | 63.627mm | 64.643mm | 63.627mm | 60.343mm | 64.897mm | 4 | T | 0 | Yes | PC817C | PC817C
U4 | PC817C_C3025164 | OPTO-SMD-4_L4.6-W6.5-P2.54-LS10.3-TL | 64.47mm | 56.165mm | 64.47mm | 56.165mm | 60.17mm | 57.435mm | 4 | T | 0 | Yes | PC817C | PC817C
U5 | PC817C_C3025164 | OPTO-SMD-4_L4.6-W6.5-P2.54-LS10.3-TL | 64.389mm | 48.514mm | 64.389mm | 48.514mm | 60.089mm | 49.784mm | 4 | T | 0 | Yes | PC817C | PC817C
U6 | PC817C_C3025164 | OPTO-SMD-4_L4.6-W6.5-P2.54-LS10.3-TL | 64.268mm | 41.306mm | 64.268mm | 41.306mm | 59.968mm | 42.576mm | 4 | T | 0 | Yes | PC817C | PC817C
U7 | PC817C_C3025164 | OPTO-SMD-4_L4.6-W6.5-P2.54-LS10.3-TL | 64.262mm | 33.909mm | 64.262mm | 33.909mm | 59.962mm | 35.179mm | 4 | T | 0 | Yes | PC817C | PC817C
U8 | PC817C_C3025164 | OPTO-SMD-4_L4.6-W6.5-P2.54-LS10.3-TL | 64.262mm | 26.924mm | 64.262mm | 26.924mm | 59.962mm | 28.194mm | 4 | T | 0 | Yes | PC817C | PC817C
U9 | PC817C_C3025164 | OPTO-SMD-4_L4.6-W6.5-P2.54-LS10.3-TL | 64.262mm | 19.812mm | 64.262mm | 19.812mm | 59.962mm | 21.082mm | 4 | T | 0 | Yes | PC817C | PC817C
U11 | PC817C_C3025164 | OPTO-SMD-4_L4.6-W6.5-P2.54-LS10.3-TL | 85.217mm | 56.134mm | 85.217mm | 56.134mm | 86.487mm | 60.434mm | 4 | T | 270 | Yes | PC817C | PC817C
R25 | 1210W2J0472T5E | R1210 | 54.965mm | 10.876mm | 54.965mm | 10.876mm | 54.965mm | 9.434mm | 2 | T | 90 | Yes | 4.7kΩ | 4.7kΩ
R27 | 1210W2J0472T5E | R1210 | 54.965mm | 3.764mm | 54.965mm | 3.764mm | 54.965mm | 2.322mm | 2 | T | 90 | Yes | 4.7kΩ | 4.7kΩ
R29 | 1210W2J0472T5E | R1210 | 72.237mm | 11.257mm | 72.237mm | 11.257mm | 72.237mm | 9.815mm | 2 | T | 90 | Yes | 4.7kΩ | 4.7kΩ
R31 | 1210W2J0472T5E | R1210 | 72.11mm | 3.637mm | 72.11mm | 3.637mm | 72.11mm | 2.195mm | 2 | T | 90 | Yes | 4.7kΩ | 4.7kΩ
R33 | 1210W2J0472T5E | R1210 | 90.525mm | 11.765mm | 90.525mm | 11.765mm | 90.525mm | 10.323mm | 2 | T | 90 | Yes | 4.7kΩ | 4.7kΩ
R35 | 1210W2J0472T5E | R1210 | 90.652mm | 4.018mm | 90.652mm | 4.018mm | 90.652mm | 2.576mm | 2 | T | 90 | Yes | 4.7kΩ | 4.7kΩ
R24 | 0603WAF4701T5E | R0603 | 69.39mm | 10.9mm | 69.39mm | 10.9mm | 69.39mm | 11.654mm | 2 | T | 270 | Yes | 4.7kΩ | 4.7kΩ
R26 | 0603WAF4701T5E | R0603 | 69.39mm | 3.788mm | 69.39mm | 3.788mm | 69.39mm | 4.542mm | 2 | T | 270 | Yes | 4.7kΩ | 4.7kΩ
R28 | 0603WAF4701T5E | R0603 | 86.662mm | 11.281mm | 86.662mm | 11.281mm | 86.662mm | 12.035mm | 2 | T | 270 | Yes | 4.7kΩ | 4.7kΩ
R30 | 0603WAF4701T5E | R0603 | 86.535mm | 3.661mm | 86.535mm | 3.661mm | 86.535mm | 4.415mm | 2 | T | 270 | Yes | 4.7kΩ | 4.7kΩ
R32 | 0603WAF4701T5E | R0603 | 104.95mm | 11.789mm | 104.95mm | 11.789mm | 104.95mm | 12.543mm | 2 | T | 270 | Yes | 4.7kΩ | 4.7kΩ
R34 | 0603WAF4701T5E | R0603 | 105.077mm | 4.042mm | 105.077mm | 4.042mm | 105.077mm | 4.796mm | 2 | T | 270 | Yes | 4.7kΩ | 4.7kΩ
U12 | PC817C_C3025164 | OPTO-SMD-4_L4.6-W6.5-P2.54-LS10.3-TL | 62.865mm | 10.922mm | 62.865mm | 10.922mm | 58.565mm | 12.192mm | 4 | T | 0 | Yes | PC817C | PC817C
U13 | PC817C_C3025164 | OPTO-SMD-4_L4.6-W6.5-P2.54-LS10.3-TL | 62.865mm | 3.81mm | 62.865mm | 3.81mm | 58.565mm | 5.08mm | 4 | T | 0 | Yes | PC817C | PC817C
U14 | PC817C_C3025164 | OPTO-SMD-4_L4.6-W6.5-P2.54-LS10.3-TL | 80.137mm | 11.303mm | 80.137mm | 11.303mm | 75.837mm | 12.573mm | 4 | T | 0 | Yes | PC817C | PC817C
U15 | PC817C_C3025164 | OPTO-SMD-4_L4.6-W6.5-P2.54-LS10.3-TL | 80.01mm | 3.683mm | 80.01mm | 3.683mm | 75.71mm | 4.953mm | 4 | T | 0 | Yes | PC817C | PC817C
U16 | PC817C_C3025164 | OPTO-SMD-4_L4.6-W6.5-P2.54-LS10.3-TL | 98.425mm | 11.811mm | 98.425mm | 11.811mm | 94.125mm | 13.081mm | 4 | T | 0 | Yes | PC817C | PC817C
U17 | PC817C_C3025164 | OPTO-SMD-4_L4.6-W6.5-P2.54-LS10.3-TL | 98.552mm | 4.064mm | 98.552mm | 4.064mm | 94.252mm | 5.334mm | 4 | T | 0 | Yes | PC817C | PC817C
R4 | 1210W2J0472T5E | R1210 | 56.743mm | 70.058mm | 56.743mm | 70.058mm | 56.743mm | 68.616mm | 2 | T | 90 | Yes | 4.7kΩ | 4.7kΩ
R3 | 0603WAF4701T5E | R0603 | 71.168mm | 70.082mm | 71.168mm | 70.082mm | 71.168mm | 70.836mm | 2 | T | 270 | Yes | 4.7kΩ | 4.7kΩ
U1 | PC817C_C3025164 | OPTO-SMD-4_L4.6-W6.5-P2.54-LS10.3-TL | 64.643mm | 70.104mm | 64.643mm | 70.104mm | 60.343mm | 71.374mm | 4 | T | 0 | Yes | PC817C | PC817C
BUZZER1 | TMB12A12_C96079 | BUZ-TH_BD12.0-P7.60-D0.6-FD | 122.809mm | 68.326mm | 122.809mm | 68.326mm | 126.609mm | 68.326mm | 2 | T | 180 | No | 2.4kHz | 2.4kHz
Q1 | AO3400A_C5224194 | SOT-23-3_L3.0-W1.6-P1.90-LS2.8-BR | 117.475mm | 38.989mm | 117.475mm | 38.989mm | 116.34mm | 39.939mm | 3 | T | 180 | Yes | AO3400A | AO3400A
R1 | FRC0603J104 TS | R0603 | 114.046mm | 39.116mm | 114.046mm | 39.116mm | 114.046mm | 38.363mm | 2 | T | 90 | Yes | 100kΩ | 100kΩ
R2 | FRC0603J101 TS | R0603 | 116.332mm | 42.799mm | 116.332mm | 42.799mm | 116.332mm | 42.046mm | 2 | T | 90 | Yes | 100Ω | 100Ω
D1 | 1N4148W-E3-18 | SOD-123_L2.7-W1.6-LS3.7-FD | 119.253mm | 60.198mm | 119.253mm | 60.198mm | 117.643mm | 60.198mm | 2 | T | 0 | Yes | 1N4148W-E3-18 | 1N4148W-E3-18
H1 | PM2.54-1*6 | HDR-TH_6P-P2.54-V-F_4 | 102.997mm | 52.578mm | 102.997mm | 52.578mm | 96.647mm | 52.578mm | 6 | T | 0 | No | PM2.54-1*6 | PM2.54-1*6
H2 | PM2.54-1*6 | HDR-TH_6P-P2.54-V-F_4 | 102.997mm | 72.898mm | 102.997mm | 72.898mm | 96.647mm | 72.898mm | 6 | T | 0 | No | PM2.54-1*6 | PM2.54-1*6